## Foglio1
Ae | 1.2e-05 | m^2 | core area
lg | 0.0001 | m | gap length (if any)
Bsat | 0.45 | T | saturation flux density
ur | 1 |  | relative permeability
u0 | 1.25e-06 |  | absolute permeability
N | 82 |  | number of turns
Hc | 12.5 | A/m | coercitivity
le | 0.0297 | m | total path around core
VSEC | 0.0004428 | V/sec | Flux capacity at saturation
Lmag | 0.0010086 | Henry | Unsaturated inductance
Lsat | 3.396e-06 | Henry | Saturated inductance
IHYST | 0.0045274 | A | Hysteresis, magnetizing I @ 0 flux
NOTE: | for gapped core (lg>0) replace denominator in Lmag equation to use lg (B2). ur should be set to 1, the relative permeability of air.
For ungapped core (lg=0) replace denominator in Lmag equation to use le (B8). ur must be set to the ungapped core relative permeability value.